## Cover
Cool experiments and tools for hobbyists and
future professionals
Tutorial on YouTube!
Cool Tool: | EMF-EMC Calculations
Limits for Human Exposure
Limits for Communication Devices
Security Distance Human & Technical
Version 01.03.2023 (explanation)
Further distribution without changes is permitted

## Limits Human
Human Limits vs RF Fields
input
| System / Comment | [5 empty] | Transmit Power |  |  |  | Transmit Power |  |  |  | Transmitter Frequency |  |  |  | Duty Cycle |  |  |  | Distance to Transmitter
| Shortwave Amateur Radio |  |  |  | ptr,eirp | = | 58.8 | dBm | Ptr,eirp | = | 758.5776 | W | f | = | 7 | MHz | DC | = | 10 | % | distance | = | 3 | m
| 10 Mobile Radio Base Station Transm. |  |  |  | ptr,eirp | = | 60 | dBm | Ptr,eirp | = | 1000 | W | f | = | 960 | MHz | DC | = | 60 | % | distance | = | 10 | m
| Smart Phone |  |  |  | ptr,eirp | = | 29 | dBm | Ptr,eirp | = | 0.79433 | W | f | = | 860 | MHz | DC | = | 10 | % | distance | = | 0.01 | m
| DECT Phone |  |  |  | ptr,eirp | = | 24 | dBm | Ptr,eirp | = | 0.25119 | W | f | = | 1800 | MHz | DC | = | 4.2 | % | distance | = | 0.01 | m
| Long Range RADAR |  |  |  | ptr,eirp | = | 120 | dBm | Ptr,eirp | = | 1000000000 | W | f | = | 5700 | MHz | DC | = | 0.1 | % | distance | = | 1000 | m
output peak values
|  |  | Power Density |  |  |  | Power Density
| Speak | = | 0.0067073 | mW/cm2 | Speak | = | 0.067073 | W/m2
| Speak | = | 0.00079577 | mW/cm2 | Speak | = | 0.0079577 | W/m2
| Speak | = | 0.63211 | mW/cm2 | Speak | = | 6.3211 | W/m2
| Speak | = | 0.19989 | mW/cm2 | Speak | = | 1.9989 | W/m2
| Speak | = | 0.079577 | mW/cm2 | Speak | = | 0.79577 | W/m2
output average values
|  |  | Power Density |  |  |  | Power Density
| Saverage | = | 0.00067073 | mW/cm2 | Saverage | = | 0.0067073 | W/m2
| Saverage | = | 0.00047746 | mW/cm2 | Saverage | = | 0.0047746 | W/m2
| Saverage | = | 0.063211 | mW/cm2 | Saverage | = | 0.63211 | W/m2
| Saverage | = | 0.0083954 | mW/cm2 | Saverage | = | 0.083954 | W/m2
| Saverage | = | 7.9577e-05 | mW/cm2 | Saverage | = | 0.00079577 | W/m2
Calculations & Tables
58.8
60
29
24
120
Limits for Occupational / Controlled Exposure
| f | E | H |  |  |  | S | Av Time
| MHz | V/m | A/m |  |  |  | mW/cm2 | min
| 0.3 | 614 | 1.63 |  |  |  | 100 | 6
| 3 | 614 | 1.63 |  |  |  | 100 | 6
| 30 | 61.4 | 0.163 |  |  |  | 1 | 6
| 300 | 61.4 | 0.163 |  |  |  | 1 | 6
| 1500 | [5 empty] | 5 | 6
| 100000 | [5 empty] | 5 | 6
Limits for General Population / Uncontrolled Exposure
| f | E | H |  |  |  | S | Av Time
| MHz | V/m | A/m |  |  |  | mW/cm2 | min
| 0.3 | 614 | 1.63 |  |  |  | 100 | 30
| 1.34 | 614.9254 | 1.6343 |  |  |  | 100.245 | 30
| 30 | 27.4667 | 0.073 |  |  |  | 0.2 | 30
| 300 | 27.4667 | 0.073 |  |  |  | 0.2 | 30
| 1500 | [5 empty] | 1 | 30
| 100000 | [5 empty] | 1 | 30
Signal
| f | p | lamda | f | P |  | Speak | Saverage | dist
| MHz | dBm | m | MHz | W |  | W/m2 | W/m3 | m
| 7 | 58.8 | 42.8571 | 7 | 758.5776 |  | 0.0067073 | 0.00067073 | 3
| 960 | 60 | 0.3125 | 960 | 1000 |  | 0.00079577 | 0.00047746 | 10
| 860 | 29 | 0.34884 | 860 | 0.79433 |  | 0.63211 | 0.063211 | 0.01
| 1800 | 24 | 0.16667 | 1800 | 0.25119 |  | 0.19989 | 0.0083954 | 0.01
| 5700 | 120 | 0.052632 | 5700 | 1000000000 |  | 0.079577 | 7.9577e-05 | 1000
Power Density / mW/cm2

## Limits Devices
Devices Limits vs Signals
input
| System / Comment | [6 empty] | Transmit Power |  |  |  | Transmit Power |  |  |  | Transmitter Frequency |  |  |  | Distance to Transmitter
| Amateur Radio |  |  |  |  | ptr,eirp | = |  | dBm | Ptr,eirp | = | 0 | W | f | = | 7 | MHz | distance | = | 10000 | m
| Mobile Radio |  |  |  |  | ptr,eirp | = |  | dBm | Ptr,eirp | = | 0 | W | f | = | 900 | MHz | distance | = | 100 | m
| TV Satellite |  |  |  |  | ptr,eirp | = | 80 | dBm | Ptr,eirp | = | 100000 | W | f | = | 10000 | MHz | distance | = | 36000000 | m
| MW Station |  |  |  |  | ptr,eirp | = |  | dBm | Ptr,eirp | = | 0 | W | f | = | 1 | MHz | distance | = | 100 | m
| GPS |  |  |  |  | ptr,eirp | = |  | dBm | Ptr,eirp | = | 0 | W | f | = | 3 | MHz | distance | = | 20000000 | m
input
| delta f | = | 5 | MHz | Receiver Bandwidth
| ga | = | 40 | dB | Receiver Antenna Gain
|  | = | 15 | dB | Min Signal-to-Noise Ratio
|  | = | -43 | dBm | Receiver Limit for Intermodulation
|  | = | 27 | °Celsius | Receiver Temperature
output receiver
| Pnoise | = | 8.2839e-14 | W | Intrinsic Receiver Noise Power
| pnoise | = | -100.8176 | dBm | Intrinsic Receiver Noise Power
| kB | = | 1.3807e-23 | Ws/K | Boltzmann's Constant
| T | = | 300 | K | Absolute Temperature
output peak values from transmitters
|  |  | Power Density |  |  |  |  | Power Density
| Speak | = | 0 | mW/cm2 |  | Speak | = | 0 | W/m2
| Speak | = | 0 | mW/cm2 |  | Speak | = | 0 | W/m2
| Speak | = | 6.1402e-13 | mW/cm2 |  | Speak | = | 6.1402e-12 | W/m2
| Speak | = | 0 | mW/cm2 |  | Speak | = | 0 | W/m2
| Speak | = | 0 | mW/cm2 |  | Speak | = | 0 | W/m2
Calculations & Tables
-1000000
-1000000
80
-1000000
-1000000
Limits for Occupational / Controlled Exposure
| f | E | H |  |  |  |  | S | Av Time
| MHz | V/m | A/m |  |  |  |  | mW/cm2 | min
| 0.3 | 614 | 1.63 |  |  |  |  | 100 | 6
| 3 | 614 | 1.63 |  |  |  |  | 100 | 6
| 30 | 61.4 | 0.163 |  |  |  |  | 1 | 6
| 300 | 61.4 | 0.163 |  |  |  |  | 1 | 6
| 1500 | [6 empty] | 5 | 6
| 100000 | [6 empty] | 5 | 6
Limits for General Population / Uncontrolled Exposure
| f | E | H |  |  |  |  | S | Av Time
| MHz | V/m | A/m |  |  |  |  | mW/cm2 | min
| 0.3 | 614 | 1.63 |  |  |  |  | 100 | 30
| 1.34 | 614.9254 | 1.6343 |  |  |  |  | 100.245 | 30
| 30 | 27.4667 | 0.073 |  |  |  |  | 0.2 | 30
| 300 | 27.4667 | 0.073 |  |  |  |  | 0.2 | 30
| 1500 | [6 empty] | 1 | 30
| 100000 | [6 empty] | 1 | 30
| Signal | [7 empty] | 1.1
| f | p | lamda | f |  | P |  | Speak | Speak | dist |  | Ant Gain
| MHz | dBm | m | MHz |  | W |  | W/m2 | W/m2 | m
| 7 | -1000000 | 42.8571 | 7 |  | 0 |  | 0 | 0 | 10000 |  | 10000
| 900 | -1000000 | 0.33333 | 900 |  | 0 |  | 0 | 0 | 100 |  | 10000
| 10000 | 80 | 0.03 | 10000 |  | 100000 |  | 6.1402e-13 | 6.7543e-13 | 36000000 |  | 10000
| 1 | -1000000 | 300 | 1 |  | 0 |  | 0 | 0 | 100 |  | 10000
| 3 | -1000000 | 100 | 3 |  | 0 |  | 0 | 0 | 20000000 |  | 10000
Sun
| f | S |  | lamda | delta f |  |  |  | Ssun |  | Ant Gain | Ssun-gain
| MHz | W/m2 Hz |  | m | Hz |  |  |  | mW/cm2 |  |  | mW/cm2
| 0.3 | 1e-18 |  | 1000 | 5000000 |  |  |  | 5e-13 |  | 10000 | 5e-09
| 3 | 1e-20 |  | 100 | 5000000 |  |  |  | 5e-15 |  | 10000 | 5e-11
| 30 | 1e-18 |  | 10 | 5000000 |  |  |  | 5e-13 |  | 10000 | 5e-09
| 300 | 1e-18 |  | 1 | 5000000 |  |  |  | 5e-13 |  | 10000 | 5e-09
| 3000 | 1e-19 |  | 0.1 | 5000000 |  |  |  | 5e-14 |  | 10000 | 5e-10
| 100000 | 1e-18 |  | 0.003 | 5000000 |  |  |  | 5e-13 |  | 10000 | 5e-09
Receiver Intermod Levels
|  |  |  | isotrop |  |  |  | Level |  |  |  | Level
| f | Intermod | lamda | eff area |  |  |  | Intermod |  |  |  | Intermod with Ant Gain
| MHz | dBm | m | cm2 |  |  |  | mW/cm2 |  |  |  | mW/cm2
| 0.3 | -43 | 1000 | 795774715.4595 |  |  |  | 6.2981e-14 |  |  |  | 6.2981e-18
| 3 | -43 | 100 | 7957747.1546 |  |  |  | 6.2981e-12 |  |  |  | 6.2981e-16
| 30 | -43 | 10 | 79577.4715 |  |  |  | 6.2981e-10 |  |  |  | 6.2981e-14
| 300 | -43 | 1 | 795.7747 |  |  |  | 6.2981e-08 |  |  |  | 6.2981e-12
| 3000 | -43 | 0.1 | 7.9577 |  |  |  | 6.2981e-06 |  |  |  | 6.2981e-10
| 100000 | -43 | 0.003 | 0.007162 |  |  |  | 0.0069979 |  |  |  | 6.9979e-07
Receiver Noise Level
|  |  |  | isotrop |  |  |  | Level |  |  |  | Level |  |  |  | Level
| f | Rec Noise | lamda | eff area |  |  |  | Noise |  | SNR |  | with Ant Gain |  |  |  | With SNR
| MHz | dBm | m | cm2 |  |  |  | mW/cm2 |  |  |  | mW/cm2 |  |  |  | mW/cm2
| 0.3 | -100.8176 | 1000 | 795774715.4595 |  |  |  | 1.041e-19 |  | 31.6228 |  | 1.041e-23 |  |  |  | 3.2919e-22
| 3 | -100.8176 | 100 | 7957747.1546 |  |  |  | 1.041e-17 |  | 31.6228 |  | 1.041e-21 |  |  |  | 3.2919e-20
| 30 | -100.8176 | 10 | 79577.4715 |  |  |  | 1.041e-15 |  | 31.6228 |  | 1.041e-19 |  |  |  | 3.2919e-18
| 300 | -100.8176 | 1 | 795.7747 |  |  |  | 1.041e-13 |  | 31.6228 |  | 1.041e-17 |  |  |  | 3.2919e-16
| 3000 | -100.8176 | 0.1 | 7.9577 |  |  |  | 1.041e-11 |  | 31.6228 |  | 1.041e-15 |  |  |  | 3.2919e-14
| 100000 | -100.8176 | 0.003 | 0.007162 |  |  |  | 1.1567e-08 |  | 31.6228 |  | 1.1567e-12 |  |  |  | 3.6577e-11
Man MAde Noise Level
| 300 | 0.3
| f | S |  | lamda | delta f |  |  |  | MM Noise |  |  | eff area |  |  |  | rec Power |  | rec Power
| MHz | W/m2 Hz |  | m | Hz |  |  |  | mW/cm2 |  |  | cm2 |  |  |  | W |  | dBm
| 0.3 | 3e-18 |  | 1000 | 5000000 |  |  |  | 1.5e-12 |  |  | 795774715.4595 |  |  |  | 0.0011937 |  | -29.2312 |  | -105
| 3 | 9e-19 |  | 100 | 5000000 |  |  |  | 4.5e-13 |  |  | 7957747.1546 |  |  |  | 3.581e-06 |  | -54.46 |  | -90
| 30 | 2.7e-19 |  | 10 | 5000000 |  |  |  | 1.35e-13 |  |  | 79577.4715 |  |  |  | 1.0743e-08 |  | -79.6888 |  | -105
| 300 | 8.1e-20 |  | 1 | 5000000 |  |  |  | 4.05e-14 |  |  | 795.7747 |  |  |  | 3.2229e-11 |  | -104.9175 |  | -115
| 3000 | 2.43e-20 |  | 0.1 | 5000000 |  |  |  | 1.215e-14 |  |  | 7.9577 |  |  |  | 9.6687e-14 |  | -130.1463 |  | -135
| 100000 | 7.29e-21 |  | 0.003 | 5000000 |  |  |  | 3.645e-15 |  |  | 0.007162 |  |  |  | 2.6105e-17 |  | -165.8327 |  | -155
Power Density / mW/cm2

## Security Distance
Security Distance
| input | [8 empty] | conversions
|  |  |  | Transmit Power |  |  |  | Transmit Power
|  | ptr,eirp | = | 50 | dBm | ptr,eirp | = |  | dBm |  | P to p | W to dBm |  |  | S
|  | ptr,eirp | = | 50 | dBm | ptr,eirp | = |  | dBm |  | Power | 7.94 | W |  | Power Density | 7.94 | W/m2
|  | ptr,eirp | = | 50 | dBm | ptr,eirp | = |  | dBm |  | Power | 38.9982 | dBm |  | Power Density | 0.794 | mW/cm2
|  | ptr,eirp | = | 50 | dBm | ptr,eirp | = |  | dBm
|  | ptr,eirp | = | 50 | dBm | ptr,eirp | = |  | dBm |  | p to P | dBm to W
[11 empty] | Power | 48 | dBm
| output | [9 empty] | Power | 63.0957 | W
|  |  |  | total Transmit Power |  |  |  | total Transmit Power
|  | ptr,tot,eirp | = | 56.9897 | dBm | Ptr,tot,eirp | = | 500 | W | input receiver exposure
| input human exposure | [9 empty] | f | = | 7 | MHz | Receiver Frequency
[11 empty] | gAntenna | = | 0 | dBi | Receiver Antenna Gain
|  |  |  | Maximum Power Density | [6 empty] | pmax,rec | = | 10 | dBm | Limit for Receiver
|  | Smax | = | 0.2 | mW/cm2 | Limit for Humans
output
output
[11 empty] | dmin,receiv | = | 788.6548 | m | Security Distance
|  | dmin,human | = | 4.4603 | m | Security Distance |  |  |  |  | emax | = | 104.112 | dBuV/m
|  | Emax,human | = | 27.4591 | V/m | [5 empty] | Emax | = | 0.16055 | V/m
|  | Hmax,human | = | 0.072836 | A/m
| note | [8 empty] | note
Calculation
|  | 50 |  | -1000 |  |  |  | 56.9897
|  | 50 |  | -1000
|  | 50 |  | -1000
|  | 50 |  | -1000
|  | 50 |  | -1000

## Tabelle1
Limits for Occupational / Controlled Exposure |  |  |  |  | Limits for General Population / Uncontrolled Exposure
f | E | H | S | Av Time | f | E | H | S | Av Time | Typical Inband Intermod Limit | -43 dBm .. -23 dBm
MHz | V/m | A/m | mW/cm2 | min | MHz | V/m | A/m | mW/cm2 | min | Typical out-of-band receiver blocking limit | +10 dBm
0.3 | 614 | 1.63 | 100 | 6 | 0.3 | 614 | 1.63 | 100 | 30
3 | 614 | 1.63 | 100 | 6 | 1.34 | 614.9254 | 1.6343 | 100.245 | 30
30 | 61.4 | 0.163 | 1 | 6 | 30 | 27.4667 | 0.073 | 0.2 | 30
300 | 61.4 | 0.163 | 1 | 6 | 300 | 27.4667 | 0.073 | 0.2 | 30
1500 |  |  | 5 | 6 | 1500 |  |  | 1 | 30
100000 |  |  | 5 | 6 | 100000 |  |  | 1 | 30
|  |  |  | Source: FCC |  |  |  |  | Source: FCC